## Current Prototype
Rated Power | 0.5 | kW
Blade length to rotor radius | 0.45 |  | Current rotor 0.45 This will be bigger for larger systems | rod disagrees a bit
Rated Wind Speeds | 10 | m/s
Power Coefficient | 0.1 |  | Current rotor about 0.1 I reakon diffiuclt to get much above 0.2
Tip Speed Ratio | 3 |  | Current rotor between 3-4 With better rotor could get this to maybe 5
Air Density | 1.225 | kg/m3
Lift Coefficient (lift kite) | 1
Drag Coefficient (lift kite) | 0.2
Tension to Torque Ratio | 7 |  | This will depend on the TRPT design
Required Rotor Area | 8.1633 | m2
Rotor Radius | 1.9301 | m
Blade length | 0.86856 | m
Rotor Speed | 15.5431 | rad/s | 148.4252 | rpm
Axial Induction | 0.025
Thrust Coefficient | 0.0975
Rotor Thrust | 48.75 | N
Lift kite lift required | 176.431 | N
Elevation Angle | 1.0472 | rad | 30 deg
Lift Kite Size | 2.9818 | m2
Rated Torque | 32.1687 | Nm
Required Line Tension | 225.181 | N
| Cp | a
| 0 | 0
| 0.02 | 0.005
| 0.04 | 0.01
| 0.06 | 0.015
| 0.08 | 0.02
| 0.1 | 0.025
| 0.11 | 0.03
| 0.13 | 0.035
| 0.15 | 0.04
| 0.16 | 0.045
| 0.18 | 0.05
| 0.2 | 0.055
| 0.21 | 0.06
| 0.23 | 0.065
| 0.24 | 0.07
| 0.26 | 0.075
| 0.27 | 0.08
| 0.28 | 0.085
| 0.3 | 0.09
| 0.31 | 0.095
| 0.32 | 0.1
| 0.34 | 0.105
| 0.35 | 0.11
| 0.36 | 0.115
| 0.37 | 0.12
| 0.38 | 0.125
| 0.39 | 0.13
| 0.4 | 0.135
| 0.41 | 0.14
| 0.42 | 0.145
| 0.43 | 0.15
| 0.44 | 0.155
| 0.45 | 0.16
| 0.46 | 0.165
| 0.47 | 0.17
| 0.48 | 0.175
| 0.48 | 0.18
| 0.49 | 0.185
| 0.5 | 0.19
| 0.51 | 0.195
| 0.51 | 0.2
| 0.52 | 0.205
| 0.52 | 0.21
| 0.53 | 0.215
| 0.54 | 0.22
| 0.54 | 0.225
| 0.55 | 0.23
| 0.55 | 0.235
| 0.55 | 0.24
| 0.56 | 0.245
| 0.56 | 0.25

## 10kW
Rated Power | 10 | kW
Blade length to rotor radius ratio | 0.4 |  | Current rotor 0.45
Rated Wind Speeds | 10 | m/s
Power Coefficient | 0.22 |  | Current rotor about 0.1 I reakon diffiuclt to get much above 0.2
Tip Speed Ratio | 6.1 |  | Current rotor between 3-4 With a better rotor we should be able to get this up to 6-7
Air Density | 1.225 | kg/m3
Lift Coefficient (lift kite) | 1.2
Drag Coefficient (lift kite) | 0.2
Tension to Torque Ratio | 6 |  | This will depend on the TRPT design
Number of kite ring layers | 3 |  | added by roddy
Required Total Rotor Area | 74.2115 | m2 | Is this rotor area in plane aparent to wind ?
Rotor area per kite ring | 24.7372 | m2 | added by roddy
Rotor Radius | 3.5076 | m
Blade length | 1.403 | m
Rated Rotor Speed | 17.3908 | rad/s | 166.07 | rpm
Axial Induction | 0.06
Thrust Coefficient | 0.2256
Rotor Thrust | 1025.4545 | N
Lift kite lift required | 2424.6438 | N
Elevation Angle | 0.48869 | rad | 28 | deg
Static Lift Kite Size equivalent | 53.4978 | m2
Rated Torque | 575.0164 | Nm
Required Line Tension | 3450.0984 | N
| Cp | a
| 0 | 0
| 0.02 | 0.005
| 0.04 | 0.01
| 0.06 | 0.015
| 0.08 | 0.02
| 0.1 | 0.025
| 0.11 | 0.03
| 0.13 | 0.035
| 0.15 | 0.04
| 0.16 | 0.045
| 0.18 | 0.05
| 0.2 | 0.055
| 0.21 | 0.06
| 0.23 | 0.065
| 0.24 | 0.07
| 0.26 | 0.075
| 0.27 | 0.08
| 0.28 | 0.085
| 0.3 | 0.09
| 0.31 | 0.095
| 0.32 | 0.1
| 0.34 | 0.105
| 0.35 | 0.11
| 0.36 | 0.115
| 0.37 | 0.12
| 0.38 | 0.125
| 0.39 | 0.13
| 0.4 | 0.135
| 0.41 | 0.14
| 0.42 | 0.145
| 0.43 | 0.15
| 0.44 | 0.155
| 0.45 | 0.16
| 0.46 | 0.165
| 0.47 | 0.17
| 0.48 | 0.175
| 0.48 | 0.18
| 0.49 | 0.185
| 0.5 | 0.19
| 0.51 | 0.195
| 0.51 | 0.2
| 0.52 | 0.205
| 0.52 | 0.21
| 0.53 | 0.215
| 0.54 | 0.22
| 0.54 | 0.225
| 0.55 | 0.23
| 0.55 | 0.235
| 0.55 | 0.24
| 0.56 | 0.245
| 0.56 | 0.25

## 50kW
Rated Power | 50 | kW
Blade length to rotor radius ratio | 0.3 |  | Current rotor 0.45
Rated Wind Speeds | 10 | m/s
Power Coefficient | 0.22 |  | Current rotor tops around 0.2
Tip Speed Ratio | 6.1 |  | Current rotor between 3-4 With a better rotor we should be able to get this up to 6-7
Air Density | 1.225 | kg/m3
Lift Coefficient (lift kite) | 1
Drag Coefficient (lift kite) | 0.2
Tension to Torque Ratio | 5 |  | This will depend on the TRPT design
Number of kite ring layers | 6 |  | added by roddy
Required Total Rotor Area | 371.0575 | m2 | Is this rotor area in plane aparent to wind ?
Rotor area per kite ring | 61.8429 | m2 | added by roddy
Rotor Radius | 6.2128 | m
Blade length | 1.8638 | m
Rated Rotor Speed | 9.8185 | rad/s | 93.7597 | rpm
Axial Induction | 0.06
Thrust Coefficient | 0.2256
Rotor Thrust | 5127.2727 | N
Lift kite lift required | 20334.8812 | N
Elevation Angle | 0.5236 | rad | 30 | deg
Static Lift Kite Size equivalent | 493.1604 | m2
Rated Torque | 5092.4308 | Nm
Required Line Tension | 25462.1539 | N
| Cp | a
| 0 | 0
| 0.02 | 0.005
| 0.04 | 0.01
| 0.06 | 0.015
| 0.08 | 0.02
| 0.1 | 0.025
| 0.11 | 0.03
| 0.13 | 0.035
| 0.15 | 0.04
| 0.16 | 0.045
| 0.18 | 0.05
| 0.2 | 0.055
| 0.21 | 0.06
| 0.23 | 0.065
| 0.24 | 0.07
| 0.26 | 0.075
| 0.27 | 0.08
| 0.28 | 0.085
| 0.3 | 0.09
| 0.31 | 0.095
| 0.32 | 0.1
| 0.34 | 0.105
| 0.35 | 0.11
| 0.36 | 0.115
| 0.37 | 0.12
| 0.38 | 0.125
| 0.39 | 0.13
| 0.4 | 0.135
| 0.41 | 0.14
| 0.42 | 0.145
| 0.43 | 0.15
| 0.44 | 0.155
| 0.45 | 0.16
| 0.46 | 0.165
| 0.47 | 0.17
| 0.48 | 0.175
| 0.48 | 0.18
| 0.49 | 0.185
| 0.5 | 0.19
| 0.51 | 0.195
| 0.51 | 0.2
| 0.52 | 0.205
| 0.52 | 0.21
| 0.53 | 0.215
| 0.54 | 0.22
| 0.54 | 0.225
| 0.55 | 0.23
| 0.55 | 0.235
| 0.55 | 0.24
| 0.56 | 0.245
| 0.56 | 0.25

## 100kW
Rated Power | 100 | kW
Blade length to rotor radius ratio | 0.5 |  | Current rotor 0.45
Rated Wind Speeds | 11 | m/s
Power Coefficient | 0.23
Tip Speed Ratio | 5.9 |  | Current rotor between 3-4 With a better rotor we should be able to get this up to 6-7
Air Density | 1.225 | kg/m3
Lift Coefficient (lift kite) | 1
Drag Coefficient (lift kite) | 0.2
Tension to Torque Ratio | 5 |  | This will depend on the TRPT design
Number of kite ring layers | 7 |  | added by roddy
Required Total Rotor Area | 533.3202 | m2 | Is this rotor area in plane aparent to wind ?
Rotor area per kite ring | 76.1886 | m2 | added by roddy
Rotor Radius | 5.6864 | m
Blade length | 2.8432 | m
Rated Rotor Speed | 11.4131 | rad/s | 108.9875 | rpm
Axial Induction | 0.065
Thrust Coefficient | 0.2431
Rotor Thrust | 9608.6957 | N
Lift kite lift required | 34200.4443 | N
Elevation Angle | 0.48869 | rad | 28 | deg
Static Lift Kite Size equivalent | 714.2771 | m2
Rated Torque | 8761.828 | Nm
Required Line Tension | 43809.1399 | N
| Cp | a
| 0 | 0
| 0.02 | 0.005
| 0.04 | 0.01
| 0.06 | 0.015
| 0.08 | 0.02
| 0.1 | 0.025
| 0.11 | 0.03
| 0.13 | 0.035
| 0.15 | 0.04
| 0.16 | 0.045
| 0.18 | 0.05
| 0.2 | 0.055
| 0.21 | 0.06
| 0.23 | 0.065
| 0.24 | 0.07
| 0.26 | 0.075
| 0.27 | 0.08
| 0.28 | 0.085
| 0.3 | 0.09
| 0.31 | 0.095
| 0.32 | 0.1
| 0.34 | 0.105
| 0.35 | 0.11
| 0.36 | 0.115
| 0.37 | 0.12
| 0.38 | 0.125
| 0.39 | 0.13
| 0.4 | 0.135
| 0.41 | 0.14
| 0.42 | 0.145
| 0.43 | 0.15
| 0.44 | 0.155
| 0.45 | 0.16
| 0.46 | 0.165
| 0.47 | 0.17
| 0.48 | 0.175
| 0.48 | 0.18
| 0.49 | 0.185
| 0.5 | 0.19
| 0.51 | 0.195
| 0.51 | 0.2
| 0.52 | 0.205
| 0.52 | 0.21
| 0.53 | 0.215
| 0.54 | 0.22
| 0.54 | 0.225
| 0.55 | 0.23
| 0.55 | 0.235
| 0.55 | 0.24
| 0.56 | 0.245
| 0.56 | 0.25

## 10MW
Rated Power | 10000 | kW
Blade length to rotor radius ratio | 0.3 |  | Current rotor 0.45
Rated Wind Speeds | 11 | m/s
Power Coefficient | 0.24
Tip Speed Ratio | 6.9 |  | Current rotor between 3-4 With a better rotor we should be able to get this up to 6-7
Air Density | 1.225 | kg/m3
Lift Coefficient (lift kite) | 1
Drag Coefficient (lift kite) | 0.2
Tension to Torque Ratio | 6 |  | This will depend on the TRPT design
Number of kite ring layers | 15 |  | added by roddy
Required Total Rotor Area | 51109.8504 | m2 | Is this rotor area in plane aparent to wind ?
Rotor area per kite ring | 3407.3234 | m2 | added by roddy
Rotor Radius | 46.1155 | m
Blade length | 13.8346 | m
Rated Rotor Speed | 1.6459 | rad/s | 15.7169 | rpm
Axial Induction | 0.07
Thrust Coefficient | 0.2604
Rotor Thrust | 986363.6364 | N
Lift kite lift required | 35468554.3437 | N
Elevation Angle | 0.61087 | rad | 35 | deg
Static Lift Kite Size equivalent | 649000.243 | m2
Rated Torque | 6075819.6633 | Nm
Required Line Tension | 36454917.98 | N
| Cp | a
| 0 | 0
| 0.02 | 0.005
| 0.04 | 0.01
| 0.06 | 0.015
| 0.08 | 0.02
| 0.1 | 0.025
| 0.11 | 0.03
| 0.13 | 0.035
| 0.15 | 0.04
| 0.16 | 0.045
| 0.18 | 0.05
| 0.2 | 0.055
| 0.21 | 0.06
| 0.23 | 0.065
| 0.24 | 0.07
| 0.26 | 0.075
| 0.27 | 0.08
| 0.28 | 0.085
| 0.3 | 0.09
| 0.31 | 0.095
| 0.32 | 0.1
| 0.34 | 0.105
| 0.35 | 0.11
| 0.36 | 0.115
| 0.37 | 0.12
| 0.38 | 0.125
| 0.39 | 0.13
| 0.4 | 0.135
| 0.41 | 0.14
| 0.42 | 0.145
| 0.43 | 0.15
| 0.44 | 0.155
| 0.45 | 0.16
| 0.46 | 0.165
| 0.47 | 0.17
| 0.48 | 0.175
| 0.48 | 0.18
| 0.49 | 0.185
| 0.5 | 0.19
| 0.51 | 0.195
| 0.51 | 0.2
| 0.52 | 0.205
| 0.52 | 0.21
| 0.53 | 0.215
| 0.54 | 0.22
| 0.54 | 0.225
| 0.55 | 0.23
| 0.55 | 0.235
| 0.55 | 0.24
| 0.56 | 0.245
| 0.56 | 0.25

## 10kW 0.6 l to r (2)
Rated Power | 10 | kW
Blade length to rotor radius ratio | 0.6 |  | Current rotor 0.45 This will be bigger for larger systems
Rated Wind Speeds | 10 | m/s
Power Coefficient | 0.2 |  | Current rotor about 0.1 I reakon diffiuclt to get much above 0.2
Tip Speed Ratio | 5.7 |  | Current rotor between 3-4 With a better rotor we should be able to get this up to 6-7
Air Density | 1.225 | kg/m3
Lift Coefficient (lift kite) | 1
Drag Coefficient (lift kite) | 0.2
Tension to Torque Ratio | 4 |  | TRPT design based on this
Number of kite ring layers | 3 |  | added by roddy
Required Total Rotor Area | 81.6327 | m2 | Is this rotor area in plane aparent to wind ?
Rotor area per kite ring | 27.2109 | m2 | added by roddy
Rotor Radius | 3.2111 | m
Blade length | 1.9267 | m
Rated Rotor Speed | 17.7508 | rad/s | 169.5077 | rpm
Axial Induction | 0.055
Thrust Coefficient | 0.2079
Rotor Thrust | 1039.5 | N
Lift kite lift required | 1213.9187 | N
Elevation Angle | 0.5236 | rad | 30 | deg
Static Lift Kite Size equivalent | 29.4399 | m2
Rated Torque | 563.3547 | Nm
Required Line Tension | 2253.4187 | N
| Cp | a
| 0 | 0
| 0.02 | 0.005
| 0.04 | 0.01
| 0.06 | 0.015
| 0.08 | 0.02
| 0.1 | 0.025
| 0.11 | 0.03
| 0.13 | 0.035
| 0.15 | 0.04
| 0.16 | 0.045
| 0.18 | 0.05
| 0.2 | 0.055
| 0.21 | 0.06
| 0.23 | 0.065
| 0.24 | 0.07
| 0.26 | 0.075
| 0.27 | 0.08
| 0.28 | 0.085
| 0.3 | 0.09
| 0.31 | 0.095
| 0.32 | 0.1
| 0.34 | 0.105
| 0.35 | 0.11
| 0.36 | 0.115
| 0.37 | 0.12
| 0.38 | 0.125
| 0.39 | 0.13
| 0.4 | 0.135
| 0.41 | 0.14
| 0.42 | 0.145
| 0.43 | 0.15
| 0.44 | 0.155
| 0.45 | 0.16
| 0.46 | 0.165
| 0.47 | 0.17
| 0.48 | 0.175
| 0.48 | 0.18
| 0.49 | 0.185
| 0.5 | 0.19
| 0.51 | 0.195
| 0.51 | 0.2
| 0.52 | 0.205
| 0.52 | 0.21
| 0.53 | 0.215
| 0.54 | 0.22
| 0.54 | 0.225
| 0.55 | 0.23
| 0.55 | 0.235
| 0.55 | 0.24
| 0.56 | 0.245
| 0.56 | 0.25

## 10kW 0.7 l to r
Rated Power | 10 | kW
Blade length to rotor radius ratio | 0.7 |  | Current rotor 0.45 This will be bigger for larger systems
Rated Wind Speeds | 10 | m/s
Power Coefficient | 0.2 |  | Current rotor about 0.1 -0.2 I reakon diffiuclt to get much above 0.2
Tip Speed Ratio | 5.7 |  | Current rotor between 3-4 With a better rotor we should be able to get this up to 6-7
Air Density | 1.225 | kg/m3
Lift Coefficient (lift kite) | 1
Drag Coefficient (lift kite) | 0.2
Tension to Torque Ratio | 5 |  | TRPT design calcs based on this
Required Rotor Area | 81.6327 | m2
Rotor Radius | 5.3436 | m
Blade length | 3.7405 | m
Rated Rotor Speed | 10.6669 | rad/s | 101.8615 | rpm
Axial Induction | 0.055
Thrust Coefficient | 0.2079
Rotor Thrust | 1039.5 | N
Lift kite lift required | 3647.8941 | N
Elevation Angle | 0.5236 | rad | 30 | deg
Lift Kite Size | 88.4685 | m2
Rated Torque | 937.4788 | Nm
Required Line Tension | 4687.3941 | N
| Cp | a
| 0 | 0
| 0.02 | 0.005
| 0.04 | 0.01
| 0.06 | 0.015
| 0.08 | 0.02
| 0.1 | 0.025
| 0.11 | 0.03
| 0.13 | 0.035
| 0.15 | 0.04
| 0.16 | 0.045
| 0.18 | 0.05
| 0.2 | 0.055
| 0.21 | 0.06
| 0.23 | 0.065
| 0.24 | 0.07
| 0.26 | 0.075
| 0.27 | 0.08
| 0.28 | 0.085
| 0.3 | 0.09
| 0.31 | 0.095
| 0.32 | 0.1
| 0.34 | 0.105
| 0.35 | 0.11
| 0.36 | 0.115
| 0.37 | 0.12
| 0.38 | 0.125
| 0.39 | 0.13
| 0.4 | 0.135
| 0.41 | 0.14
| 0.42 | 0.145
| 0.43 | 0.15
| 0.44 | 0.155
| 0.45 | 0.16
| 0.46 | 0.165
| 0.47 | 0.17
| 0.48 | 0.175
| 0.48 | 0.18
| 0.49 | 0.185
| 0.5 | 0.19
| 0.51 | 0.195
| 0.51 | 0.2
| 0.52 | 0.205
| 0.52 | 0.21
| 0.53 | 0.215
| 0.54 | 0.22
| 0.54 | 0.225
| 0.55 | 0.23
| 0.55 | 0.235
| 0.55 | 0.24
| 0.56 | 0.245
| 0.56 | 0.25